## Network Design
File- Second Order All Pass Phase Shift.xls | Spreadsheet by John C. Roos K6IQL
Designs Second Order All Pass Phase Shift Network.
See Schematic Below
Refer to Williams, Arthur B. "Electronic Filter Design Handbook"
McGraw-Hill 1981, ISBN 0-07-070430-9
Chaper 7 Pages 7-3 through 7-6, & Equations listed below | INPUT
DATA
Enter Data only in Blue Area
W
1 - Enter Operating Frequency (Fo) in MHz and convert to W radians | 5 | MHz | 31415926.5359 | Rads/Sec
2 - Enter a Value for network Q, typically 1.001 | 1.001 | Q
3 - Enter the required network impednace in Ohms (R) | 50 | Ohms
The next steps are itterative until the required phase shift is
obtained.
Wr
4 -Enter a TRIAL value for the network resonant Frequency (Fr) | 8.1 | MHz | 50893800.9882 | Rads/Sec
and convert to Wr in radians per second. Start with a value
either 1.5 times or 0.5 times the operating frequency. Values
greater than Fo result in negative phase angles; values less
than Fo result in positive phase angles. Fr closer to Fo
Increases Phase Shift
5 - Spread sheet calculates Phase shift and Network Values for | Phase Shift |  | Phase Shift
specified Fr | Radians |  | Degrees
Eq 7-10 B(W) = -2 Arctan [(WWr/Q) / (Wr^2 - W^2)] = | -1.5671 |  | -89.7873
Phase Shift Network Components
Eq 7-17 L1 = La = 2R / Wr Q = | 1.9629e-06 | Henry | 1.9629 | uH | 1962.9129 | nH
Eq 7-18 C1 = C2 = Ca = Q / Wr R = | 3.9337e-10 | Farad | 0.00039337 | mFd. | 393.3681 | pF
Eq 7-19 L2 = Lb = QR / 2Wr = | 4.9171e-07 | Henry | 0.49171 | uH | 491.7102 | nH
Eq 7-20 C3 = Cb = (2* Q) / (Wr (Q^2 - 1) R) = | 3.9317e-07 | Farad | 0.39317 | mFd. | 393171.5575 | pF
6 - Note result (E26) and enter new trial values for Fr at C16 (Step 4)
until the required phase shift is obtained.
7. When desired phase shift is obtained note reactances of Lb and
Cb to determine if Cb may be replaced with a short circuit.
Reactance of Lb = WLb | 15.4475
Reactance of Cb = 1/WCb | 0.08096
Ratio of reactances Xl / Xc = | 190.8056
If ratio exceeds 100 Cb may be eliminated with only minor effect | 190.8056
Evaluate by modelling Network with standard value parts

## Backup Copy
Designs Second Order All Pass Phase Shift Network.
See Schematic Below
Refer to Williams, Arthur B. "Electronic Filter Design Handbook"
McGraw-Hill 1981, ISBN 0-07-070430-9
Chaper 7 Pages 7-3 through 7-6, & Equations listed below | INPUT
DATA
Enter Data only in Blue Area
W
1 - Enter Operating Frequency (Fo) in MHz and convert to W radians | 5 | MHz | 31415926.5359 | Rads/Sec
2 - Enter a Value for network Q, typically 1.001 | 1.001 | Q
3 - Enter the required network impednace in Ohms (R) | 50 | Ohms
The next steps are itterative until the required phase shift is
obtained.
Wr
4 -Enter a TRIAL value for the network resonant Frequency (Fr) | 8.1 | MHz | 50893800.9882 | Rads/Sec
and convert to Wr in radians per second. Start with a value
either 1.5 times or 0.5 times the operating frequency. Values
greater than Fo result in negative phase angles; values less
than Fo result in positive phase angles. Fr closer to Fo
Increases Phase Shift
5 - Spread sheet calculates Phase shift and Network Values for | Phase Shift |  | Phase Shift
specified Fr | Radians |  | Degrees
Eq 7-10 B(W) = -2 Arctan [(WWr/Q) / (Wr^2 - W^2)] = | -1.5671 |  | -89.7873
Phase Shift Network Components
Eq 7-17 L1 = La = 2R / Wr Q = | 1.9629e-06 | Henry | 1.9629 | uH | 1962.9129 | nH
Eq 7-18 C1 = C2 = Ca = Q / Wr R = | 3.9337e-10 | Farad | 0.00039337 | mFd. | 393.3681 | pF
Eq 7-19 L2 = Lb = QR / 2Wr = | 4.9171e-07 | Henry | 0.49171 | uH | 491.7102 | nH
Eq 7-20 C3 = Cb = (2* Q) / (Wr (Q^2 - 1) R) = | 3.9317e-07 | Farad | 0.39317 | mFd. | 393171.5575 | pF
6 - Note result (E26) and enter new trial values for Fr at C16 (Step 4)
until the required phase shift is obtained.
7. When desired phase shift is obtained note reactances of Lb and
Cb to determine if Cb may be replaced with a short circuit.
Reactance of Lb = WLb | 15.4475
Reactance of Cb = 1/WCb | 0.08096
Ratio of reactances Xl / Xc = | 190.8056
If ratio exceeds 100 Cb may be eliminated with only minor effect | 190.8056
Evaluate by modelling Network with standard value parts