## DDSPLL
PARTS ORDERING DATA |  |  | DDSPLORDER.XLS
10 Hz to 40 MHz DDS Synthesizer Revised: Saturday 17 December 2011 | [7 empty] | J. C. Roos K6IQL
2011-2 Revision: B - Test changes in blue | [6 empty] | NO BUY
Check PL vs Schematic - Some excess quantities ordered for lab stock | [6 empty] | ATTENTION
BOUGHT
Bill Of Materials September 29,2011 10:32:20
[7 empty] | Newark | Allied | Mouser | Arrow | Linear | Bliley
Item | Quantity | Reference | Part | Shape | Qty | Qty | Part | Part | Part | Part | Part
[5 empty] | Requ. | Ord | Number | Number | Number | Number | Number
1 | 1 | CR1 | MMBV609LT1 | SOT23 | 1 | 10 |  |  |  | MMBV609LT1G
2 | 2 | CR6,CR2 | BAT54A | SOT23 | 2 | 4 | 38C6973
3 | 3 | CR3,CR4,CR5 | MBRA340T3 | 403D-02 | 3 | 4 | 450J774
| 3 | CR6, CR7, CR8 | 1N456 |  | 3 | INSTALLED ON REAR OF BOARD
4 | 32 | C1,C2,C3,C4,C10,C11,C13, | 0.1 | RM1206 | 32 | 40 | 34C6824
|  | C14,C19,C32,C33,C37,C42, |  |  | 0
|  | C44,C54,C58,C60,C61, |  |  | 0
|  | C62,C63,C65,C68,C69, |  |  | 0
|  | C72,C73,C74,C75,C77, |  |  | 0
|  | C78,C79,C80,C83 |  |  | 0
5 | 7 | C5,C6,C12,C16,C17, | 0.1 | RM0805 | 7 | 12 | 10R5997 | C15 NOT INTSTALLED
|  | C57,C59 |  |  | 0
6 | 8 | C7,C8,C9,C76,C81,C82,C84, | 10UF | EIA7343 | 8 | 8 | 30C7738 | 541-1370
C49
7 | 3 | C18,C24,C25 | 0.22UF | RM1206 | 3 | 5 | 96M1511
8 | 2 | C20,C43 | 1.0UF | RM1206 | 2 | 2 | 96K4787
9 | 1 | C21 | 5.6PF | RM1206 | 1 | 3 | 70K9335
10 | 1 | C22 | 33PF | RM1206 | 1 | 3 | 96M1450
11 | 3 | C23,C34,C35 | 22PF | RM1206 | 3 | 6 | 96K4783
12 | 2 | C31,C26, C85 | 68PF | RM1206 | 3 | 3 | 96M1461
13 | 1 | C27 | 15PF | RM1206 | 1 | 3 | 70K9292
14 | 4 | C28,C30,C66,C67 | 120PF | RM1206 | 4 | 6 | 70K9287
15 | 2 | C29,C50 | 10PF | RM1206 | 2 | 4 | 96M1435
16 | 7 | C36,C39,C41,C46,C55 | 0.001 | RM1206 | 7 | 7 | 96M1438
C70, C71,
17 | 3 | C38,C48, | 47UF | EIA7343 | 3 | 4 |  | 213-0415
18 | 1 | C40 | 470PF | RM1206 | 1 | 2 | 96M1457
19 | 3 | C45,C47,C64 | 0.01 | RM1206 | 3 | 4 | 96M1494
20 | 2 | C56,C51 | 51PF (56PUR) | RM1206 | 2 | 4 | 70K9331
21 | 1 | C52 | 2-10PF JOHANSON CERA TRIM | J2322 | 1 | 1 | 73K9843
22 | 0 | C53 | COG | RM1206 | 0 | Not Installed
| 1 | C86 | 10UF 25V | CSR13 | 1 | ADDED TO REAR OF BOARD
23 | 5 | JP1,JP2,JP3,JP5,JP6 | 2X2HDR | 4HDR-100 | 5 | 10 |  | 863-0668
24 | 4 | J1,J6,J7,J8 | SMAV | SMAJV | 4 | 3
25 | 4 | J2,J4,J9,J10 | BNCIL | BNCINL | 4 | 4 |  | 202-0250
26 | 2 | J5,J3 | SMBV | SMBJV | 2 | HAVE | 528-0258
27 | 1 | J11 | DB9P | DB9M-90 | 1 | HAVE
28 | 3 | L1,L5,L7 | 1 UH | CDR14M | 3 | 5 | 20T1139
29 | 1 | L2 | 270NH | CDR14M | 1 | 2 | NO GOT | NO GOT | 652-CW252016-R27J
30 | 2 | L3,L4 | 220NH | CDR14M | 2 | 3 | 20T1137 |  | 70-IMC1008ERR22J
31 | 1 | L6 | 67NH | COIL4 | 1 | 0 | WIND 4 T 20 GA ON ~ #26 DRILL X 0.40" LONG- ADJ DIA TO TRIM
32 | 3 | L8,L9,L10 | 4.7UH | C1825 | 3 | HAVE
33 | 1 | Q1 | SST310/MMBFU310LT1G | SOT23 | 1 | 3 | 45J1521 | NO
34 | 1 | Q2 | IRF7416 | SOIC8 | 1 | 2 | 31K2231 | 273-1919
35 | 8 | R1,R14,R32,R62,R76,R79, | 10K | RM1206 | 9 | 12 | 53k1907
|  | R81,R82, R83 |  |  | 0
36 | 1 | R2 | 3.9K | RM0805 | 1 | 3 | 53K0109
37 | 5 | R3,R5,R25,R57,R58 | 20K | RM1206 | 5 | 7 | 53K2130
39 | 1 | R6 | 100 POT (SUB 3296W) | POT3299 | 1 | 1 |  | 754-2516
| 1 | R11 | 0 OHM JUMPER
40 | 1 | R7, | 18 | RM1206 | 1 | 5 | 53k2039
| 1 | R41 | 39 | RM1206 | 1
| 0 | R12, R13 | NOT INSTALLED |  | 0
41 | 6 | R8,R9, | 300 | RM1206 | 6 | 8 | 53K2282
| 3 | R39,R40, R71 | 150 | RM1206 | 3
42 | 2 | R10,R36 | 150 1W | RM2512 | 2 | 3 | 53K3949
43 | 1 | R15 | 10M | RM1206 | 1 | 2 | 59M6946
44 | 1 | R16 | 100 POT | POT3299 | 1 | 1 |  | 754-2516
45 | 1 | R17 | 3K | RM1206 | 1 | 2 | 53K2219
46 | 1 | R18 | 620 | RM1206 | 1 | 2 | 53K2556
47 | 1 | R19 | 1.6K | RM1206 | 1 | 2 | 53K1801
48 | 1 | R20 | 5.3K | RM1206 | 1 | 2 | 53K2447
| 1 | R21 | 1M | RM1206 | 1
49 | 1 | R64 | 100K | RM1206 | 1 | 3 | 53K1920
50 | 2 | R23,R22 | 7.5K | RM1206 | 2 | 3 | 53K2583
51 | 1 | R24 | 110 | RM1206 | 1 | 3 | 53K1939
52 | 1 | R26 | 42.2K | RM1206 | 1 | 2 | 53K2399
53 | 2 | R27,R29 | 22 | RM1206 | 2 | 3 | 53K2154
54 | 3 | R28,R59,R63 | 432 | RM1206 | 3 | 5 | 53K2409
55 | 1 | R30 | 820 | RM1206 | 1 | 2 | 53K2665
56 | 1 | R31 | 22.1K | RM1206 | 1 | 3 | 53K2151
57 | 1 | R42 | 182 | RM1206 | 1 | 5 | 53K2046
58 | 3 | R33,R34,R35 | 90.9 | RM1206 | 3 | 3 | 42K4999
59 | 5 | R37,R46,R47,R48,R49 | 511 | RM1206 | 5 | 7 | 53K2584
60 | 3 | R4, R38, R61 | 51 | RM1206 | 3 | 4 | 53K2478 | R61 CHANGED TO 51
61 | 1 | R43 | 1.40K | RM1206 | 1 | 2 | 89M6838
62 | 1 | R44 | 750 | RM1206 | 1 | 2 | 53K2620
63 | 1 | R45 | 3.65K | RM1206 | 1 | 5 | 53K2231
| 1 | R54, R55 | 12.1K | RM1206 | 2
64 | 2 | R50,R52 | 2.0K | RM1206 | 2 | 4
65 | 2 | R53,R51 | 2.0K | RM1206 | 2 | 4
66 | 1 | R56 | 33.2K | RM1206 | 1 | 2 | 53K2297
67 | 1 | R60 | 30.1K | RM1206 | 1 | 2 | 42K4979
69 | 1 | R65 | 10K POT | POT3299 | 1 | 1 | 62J1499
70 | 1 | R66 | 1.21K | RM1206 | 1 | 3 | 42K4725
71 | 3 | R67,R69,R80 | 1K | RM1206 | 3 | 5 | 53K1779
72 | 1 | R68 | 5.1K | RM1206 | 1 | 2 | 89M6878
73 | 1 | R70 | 348K | RM1206 | 1 | 2 | 53K2313
74 | 1 | R72 | 10K | RM1206 | 1 | 2
75 | 1 | R73 | 2.0K | RM1206 | 1 | 10 | 32K3747
76 | 1 | R74 | 3.9K | RM1206 | 1 | 2
77 | 1 | R75 | 12.1K | RM1206 | 1 | 2
78 | 2 | R77,R78 | 90.9 | RM1206 | 2 | 4
79 | 1 | TB1 | TB8T | TB8-T07 | 1 | 4 | 95F6002
|  | Plug On block for above |  |  |  | 1 | 59K9212
80 | 14 | TP1,TP2,TP3,TP4,TP5,TP6, | TP | ETZIER | 14 | HAVE | (TP TO FIT 0.050 DIA HOLE)
|  | TP7,TP8,TP9,TP10,TP11, |  |  | 0
|  | TP12,TP13,TP14 |  |  | 0
81 | 1 | T1 | JT-1975 | BH292 | 1 | 1
82 | 1 | U1 | SN75155 | 8DIP300 | 1 | 1 | 67K1144 | S
83 | 1 | U2 | CDP6402C | 40DIP600 | 1 | 0
84 | 2 | U8,U3 | 4017 | 16DIP300 | 2 | 2 | 60K5099 | S
85 | 1 | U4 | 74HC14 | 14DIP300 | 1 | 2 | 67K0138
86 | 1 | U5 | 4013 | 14DIP300 | 1 | 1 | 60K5096
87 | 1 | U6 | AD9850 | 28SSOP | 1 | 1 | 88H0344
88 | 1 | U7 | 4081 | 14DIP300 | 1 | 1 | 60K5134
89 | 1 | U9 | 4071 | 14DIP300 | 1 | 1 | 60K5129
90 | 2 | U10,U15 | ERA-5SM+ | ERA5-SM | 2 | 10
91 | 2 | U11,U12 | 74HC4060 | 16DIP300 | 2 | 3 | 06F3127
92 | 1 | U13 | TL082 | 8DIP300 | 1 | 2 | 67K1277
93 | 1 | U16 | MC12080D | SOIC8 | 1 | 2 |  | 568-0801
94 | 1 | U17 | MCK12140 | SOIC8 | 1 | 2 |  |  | 863-MCK12140DG
95 | 1 | U18 | LT1357CS8 | SOIC8 | 1 | 2 |  |  |  |  | LT1357CS8#PBF
96 | 1 | U19 | LT1719CS8 | SOIC8 | 1 | 2 |  |  |  |  | LT1719CS8#PBF
97 | 1 | U20 | LM239 | SOIC14 | 1 | 2 | 89K0659
98 | 1 | U21 | 74AC04 | 14DIP300 | 1 | 2 | 06F2782
99 | 1 | U22 | LT1129CS8 | SOIC8 | 1 | 2 |  |  |  |  | LT1129CS8#PBF
100 | 1 | U23 | ADR02 | SOIC8 | 1 | 2
101 | 1 | Y1 | 2.4576M | XTAL6U | 1 | 2 | [5 empty] | NV47N1008
102 | 1 | Z1 | NVG47AE | VCXOCAN | 1 | 2
103 | 0 | Z2 | NOT USED DIP OSC | 14DIP300 | 0 | 0
104 |  | TUNING TOOL JOHANSON | 4192 |  | 1 | 1 | 44F3380 | NEED THIS TO TUNE C52
105 | 4 | BOMAR KNURLED NUT | 364KNT |  | 4 | 6 |  | 202-0007
106 | 4 | BOMAR JAM NUT | 364NT |  | 4 | 6 |  | 202-0288
107 | 4 | BOMAR WASHER | 364LW |  | 4 | 6 |  | 202-0286
108 | 4 | MOLEX 2X2 SHUNT | 15-38-1024 |  | 4 | 10 |  | 863-0339
109 | 2 | MOLEX 2X2 CONNECTOR | 22-55-2041 |  | 2 | 2 |  | 863-0467
110 | 20 | 12 FEM PIND FOR ABOVE | 16-020104 |  | 20 | 20 |  | 863-0594
111 | 0 | C52 VARIOUS TEST CAPS | 3.3 PF |  | 0 | 2 | 70K9325
112 | 0 | C52 VARIOUS TEST CAPS | 6.8 PF |  | 0 | 2 | 70K9341
113 | 0 | C52 VARIOUS TEST CAPS | 10 PF |  | 0 | 2 | 74R1812
114 | 1 | DIP 8 SKT |  |  | 1 | 2 |  | 900-0004
115 | 1 | DIP 40 SKT |  |  | 1 | 1 |  | 900-0024
116 | 5 | DIP 14 SKT |  |  | 5 | 6 |  | 900-0006
117 | 3 | DIP 16 SKT |  |  | 3 | 4 |  | 900-0008
118 | 1 | RED LED |  |  | 1 | 1 |  | 511-0261
119 | 1 | YEL/AMBER LED |  |  | 1 | 1 |  |  | 645-24880683333-504F
120 | 4 | BLK BNC INLINE AMP | AMP P/N 5227161-6 |  | 4 | 3 |  | 374-2180
121 | 8 | LOCKWASHER |  |  | 8 | 8 |  | 512-2190
122 | 8 | JAM NUT |  |  | 8 | 8 |  | 512-2191
123
124 | 1 | DIODE | RB751V40T1G ON SEMI |  | 1 | 10
125
126
127