## Help and Directions
Spreadsheet for: Unraveling the Links in Link Coupled Circuits
Alan Victor W4AMV
Spreadsheet for the solution of linked coupled coils.
The workbook contains two sheets. The first addresses
the solution for tuned primary untuned secondary.
This first network provides the transfer of a load
Z, for example 50 ohms to an increased value, several k ohm
as required in a tube power amplifier.
The values obtained from this first sheet may be used as
seed values and transferred to the second sheet where an
adjustable swept Cs or C2 on the secondary link coupled side is
incremented in value. The results are values of input Q,
increased Z of Rp, Cs or C2, and Cp or C_res to resonate with the primary
coil inductance.
Input Cells are this shaded area
All other cells are for calculation or are intermediate calculations or are outputs and results
Those cells should be left un touched. NONE OF THE CELLS ARE LOCKED. SO PLEASE MAKE
AN ORIGINAL COPY JUST IN CASE!

## Link Coupled Worksheet
Case I Link Coupled Tuned Primary Untuned Secondary |  |  | Input operating Frequency Here |  | CASE I LINK COUPLED TUNED PRIMARY UNTUNED SECONDARY… Calculations from Measured Data
Q1 | 10 |  | Freq | 7000000 | L1 | 9.3e-06 | XL1 | 408.828
Q2 | 0.8 |  |  |  | L2 | 1.4e-06 | XL2 | 61.544
R1 | 5700 |  |  |  | k | 0.436
R2 | 50 |  |  |  | RL | 50
Xc1 | 570 |  |  |  | omega F | 43960000
XL1 | 609.505
XL2 | 40 |  |  |  | Q2 | 1.2309
k | 0.35355 | Keep k < 0.4 and increase Q1 if needed |  |  | Q1 | 9.5179
C1 | 39.9087 | pF |  |  | Rp | 3934.1521 | This is an estimated result and quite close for larger Q1
L1 | 13.865 | uH |  |  | M_sq | 2.475e-12
L2 | 0.90992 | uH |  |  | Z_f_RE | 38.0347 | This is the series RE part of the load RL reflected to the input
Section A |  |  |  |  | Z_f_IM | -46.8162
This portion of the worksheet provides a seed of values |  |  |  |  | Z_f_IM | 362.0118 | This is the FINAL series IM part of the input |  | Effective L2 | 8.235e-06
for the remainder of the calculations which follow |  |  |  |  | Qin | 9.5179 |  |  | Effective L2 inductance is above
[5 empty] | Rp | 3483.6402 | This is the correted result!
[5 empty] | C_res | 6.2152e-11 | Next need to find the corrected resonanting capacitor for primary
Section B
This portion of the worksheet provides the values
of Rp which results based on what is built from Section A
The resonating C, Cp is also provided. You may enter the
measured values of what is constructed based on
Section A

## Link Coupled_Sweep_C
CASE I LINK COUPLED TUNED PRIMARY UNTUNED SECONDARY… Calculations from Measured Data
Freq | 7000000 | 40 meters |  | L1 | 9.3e-06 | XL1 | 408.828
|  |  |  | L2 | 1.4e-06 | XL2 | 61.544 |  |  |  | This is section C
|  |  |  | k | 0.436 | [5 empty] | This section makes use of the prior sections
|  |  |  | RL | 50 | [5 empty] | You can enter measure link coupled coil parameters
|  |  |  | omega F | 43960000 | [5 empty] | And then complete the task of investigating required
| CASE I LINK COUPLED TUNED PRIMARY UNTUNED SECONDARY… Calculations from Measured Data | [9 empty] | series coupling capacitor values for Cs to achieve an array
|  |  |  | Q2 | 1.2309 | [5 empty] | of plate or stepped up Z values… Rp
|  |  |  | Q1 | 9.5179
|  |  |  | Rp | 3934.1521 | This is not an exact or correct result!
|  |  |  | M_sq | 2.475e-12
|  |  |  | Z_f_RE | 38.0347 | This is the series RE part of the load RL reflected to the input
|  |  |  | Z_f_IM | -46.8162
|  |  |  | Z_f_IM | 362.0118 | This is the FINAL series IM part of the input |  |  |  |  | Effective L2 | 8.235e-06
|  |  |  | Qin | 9.5179 | [5 empty] | Effective L2 inductance is above
|  |  |  | Rp | 3483.6402 | This is the correted result!
|  |  |  | C_res | 6.2152e-11 | Next need to find the corrected resonanting capacitor for primary
Enter the C series secondary C here |  |  |  | Input here a series secondary coupling capacitor and recalculate the Rp and C_res Cap
| C2 in pF here--------- |  | 180 | C2_pF | 1.8e-10 | this is the added C coupling
|  |  |  | X2 | -126.3775 | this is its reactance
|  |  |  | Z_f_RE | 35.6759 | this is the reflected series real part
|  |  |  | Z_f_IM | 46.2599
|  |  |  | Z_f_IM | 455.0879 | this is the new final series primary L reactance |  |  |  |  | Effective L1 |  | 1.0352e-05
|  |  |  | Qin | 12.7562
| Here is the key output Rp------ |  |  | Rp | 5840.852
| Here is the key output Cres---- |  |  | C_res | 4.9681e-11
Enter starting C2 here in pF |  |  | 100
Enter C2 increment here in pF |  |  | 50
M_sq | L2 | omega_F | C2 | C2_pF | X2 | Z_f_RE | Z_f_IM | Z_f_IM_Corr | Qin | Rp | C_res | RL | XL2 | Eff_L1
2.475e-12 | 1.4e-06 | 43960000 | 100 | 1e-10 | -227.4795 | 7.9625 | 26.4251 | 435.2531 | 54.6631 | 23800.2543 | 5.2246e-11 | 50 | 408.828 | 9.9011e-06
2.475e-12 | 1.4e-06 | 43960000 | 150 | 1.5e-10 | -151.653 | 22.5196 | 40.5843 | 449.4123 | 19.9565 | 8991.2332 | 5.049e-11 | 50 | 408.828 | 1.0223e-05
2.475e-12 | 1.4e-06 | 43960000 | 200 | 2e-10 | -113.7398 | 45.7755 | 47.7857 | 456.6137 | 9.9751 | 4600.5288 | 4.9323e-11 | 50 | 408.828 | 1.0387e-05
2.475e-12 | 1.4e-06 | 43960000 | 250 | 2.5e-10 | -90.9918 | 71.0238 | 41.8299 | 450.6579 | 6.3452 | 2930.5241 | 4.9254e-11 | 50 | 408.828 | 1.0252e-05
2.475e-12 | 1.4e-06 | 43960000 | 300 | 3e-10 | -75.8265 | 88.4432 | 25.2638 | 434.0918 | 4.9081 | 2219.0285 | 5.0315e-11 | 50 | 408.828 | 9.8747e-06
2.475e-12 | 1.4e-06 | 43960000 | 350 | 3.5e-10 | -64.9942 | 95.2065 | 6.5695 | 415.3975 | 4.3631 | 1907.6373 | 5.2029e-11 | 50 | 408.828 | 9.4494e-06
2.475e-12 | 1.4e-06 | 43960000 | 400 | 4e-10 | -56.8699 | 94.831 | -8.865 | 399.963 | 4.2176 | 1781.7299 | 5.3848e-11 | 50 | 408.828 | 9.0983e-06
2.475e-12 | 1.4e-06 | 43960000 | 450 | 4.5e-10 | -50.551 | 91.2489 | -20.062 | 388.766 | 4.2605 | 1747.5861 | 5.5458e-11 | 50 | 408.828 | 8.8436e-06
2.475e-12 | 1.4e-06 | 43960000 | 500 | 5e-10 | -45.4959 | 86.7256 | -27.8356 | 380.9924 | 4.3931 | 1760.4552 | 5.6766e-11 | 50 | 408.828 | 8.6668e-06
2.475e-12 | 1.4e-06 | 43960000 | 550 | 5.5e-10 | -41.3599 | 82.2555 | -33.205 | 375.623 | 4.5665 | 1797.5524 | 5.7789e-11 | 50 | 408.828 | 8.5447e-06
2.475e-12 | 1.4e-06 | 43960000 | 600 | 6e-10 | -37.9133 | 78.194 | -36.9556 | 371.8724 | 4.7558 | 1846.7323 | 5.8581e-11 | 50 | 408.828 | 8.4593e-06