## HBCIII
DSP-610 TRANSCEIVER Revised: Tuesday, September 20, 2011
BILL OF MATERIALS
NUMBER | QTY | REFERENCE DESIGNATOR | DESCRIPTION | ORDER NUMBER | VENDOR | UNIT | MIN ORDER | ORDER QTY | LINE
1 | 3 | C1,C15,C18 | CAP ALUM 10UF, 16V, RADIAL | 38K4667 | NEWARK | 0.04 | 1 | 3 | 0.124
2 | 6 | C2,C5,C16,C30,C109,C184 | CAP CER 0.33UF, 16V, X7R, 0805 | 06R3840 | NEWARK | 0.033 | 1 | 6 | 0.202
3 | 4 | C3,C7,C17,C24 | CAP CER 470PF 50V, C0G, 0805 | 06R4117 | NEWARK | 0.031 | 5 | 5 | 0.159
4 | 3 | C4,C107,C123 | CAP CER 330PF, 100V, X7R, 0805 | 06R3818 | NEWARK | 0.02 | 5 | 5 | 0.104
5 | 7 | C6,C8,C22,C26,C81,C112,C135 | CAP CER, 1000PF, 50V, X7R, 0805 | 06R3724 | NEWARK | 0.013 | 10 | 10 | 0.134
6 | 31 | C9,C12,C14,C25,C31,C32,C36,C64,C69,C89,C91,C93,C97,C98,C99,C100,C101,C110,C122,C168,C170,C171,C172,C173,C174,C175,C176,C178,C179,C181,C185 | CAP CER, 0.1UF, 50V, X7R, 0805 | 06R3744 | NEWARK | 0.013 | 10 | 31 | 0.407
7 | 78 | C10,C13,C33,C34,C35,C37,C38,C41,C42,C43,C44,C45,C55,C58,C65,C66,C67,C68,C70,C71,C72,C76,C78,C79,C80,C82,C83,C84,C85,C87,C88,C90,C92,C102,C103,C104,C105,C106,C108,C111,C113,C115,C116,C117,C118,C119,C125,C126,C127,C128,C129,C130,C131,C132,C133,C134,C136,C137,C138,C139,C140,C141,C142,C144,C145,C146,C153,C154,C155,C156,C158,C159,C162,C163,C164,C165,C166,C167 | CAP CER 0.01UF, 50V, X7R, 0805 | 06R3737 | NEWARK | 0.012 | 10 | 78 | 0.94
8 | 2 | C11,C28 | CAP CER 0.082UF 25V, X7R, 0805 | 06R3920 | NEWARK | 0.015 | 1 | 2 | 0.034
9 | 9 | C19,C29,C56,C57,C73,C86,C169,C182,C183 | CAP CER, 1UF, 16V, X7R, 1206 | 06R4219 | NEWARK | 0.053 | 10 | 10 | 0.534
10 | 1 | C20 | CAP CER 0.27UF, 16V, X7R, 0805 | 06R3816 | NEWARK | 0.029 | 5 | 5 | 0.149
11 | 1 | C21 | CAPACITOR ALUM ELEC 100UF, 16V, RADIAL | 38M1391 | NEWARK | 0.06 | 1 | 1 | 0.064
12 | 1 | C23 | CAP CER 0.047UF 16V, X7R, 0805 | 06R3868 | NEWARK | 0.015 | 5 | 5 | 0.079
13 | 1 | C27 | CAP CER 0.039UF 25V, X7R, 0805 | 06R3845 | NEWARK | 0.015 | 5 | 5 | 0.079
14 | 5 | C39,C40,C46,C49,C74 | CAP CER 33PF 50V, C0G, 0805 | 06R4084 | NEWARK | 0.015 | 5 | 5 | 0.079
15 | 2 | C48,C47 | CAP CER 12PF 50V, C0G, 0805 | 06R4011 | NEWARK | 0.016 | 5 | 5 | 0.084
16 | 2 | C52,C50 | CAP CER 68PF 50V, C0G, 0805 | 06R4139 | NEWARK | 0.016 | 5 | 5 | 0.084
17 | 1 | C51 | CAP CER 82PF 50V, C0G, 0805 | 06R4150 | NEWARK | 0.016 | 5 | 5 | 0.084
18 | 2 | C53,C54 | CAP CER 150PF 50V, C0G, 0805 | 06R4031 | NEWARK | 0.024 | 5 | 5 | 0.124
19 | 2 | C63,C59 | CAP CER 39PF 50V, C0G, 0805 | 06R4098 | NEWARK | 0.016 | 5 | 5 | 0.084
20 | 3 | C60,C61,C62 | CAP CER 3.3PF 200V, C0G, 0805 | 21T9854 | NEWARK | 0.027 | 5 | 5 | 0.139
21 | 2 | C161,C75 | Variable Capacitors 5.2 - 30PF | 81-TZ03R300F169B00 | MOUSER | 0.46 | 1 | 2 | 0.924
22 | 2 | C94,C95 | CAP CER 560PF 50V, C0G, 0805 | 06R4128 | NEWARK | 0.034 | 5 | 5 | 0.174
23 | 2 | C120,C96 | CAP CER, 10UF, 6.3V, X5R, 0805 | 06R3673 | NEWARK | 0.075 | 1 | 2 | 0.154
24 | 3 | C114,C143,C177 | CAP TANT 10UF, 16V, 7OHM, 3216-18 | 57K1636 | NEWARK | 0.184 | 1 | 3 | 0.556
25 | 1 | C121 | CAP CER 270PF 50V, C0G, 0805 | 06R4074 | NEWARK | 0.031 | 5 | 5 | 0.159
26 | 1 | C124 | CAP CER 15PF 50V, C0G, 0805 | 06R4023 | NEWARK | 0.016 | 5 | 5 | 0.084
27 | 2 | C152,C147 | CAP CER 100PF 100V, C0G, 0805 | 06R3996 | NEWARK | 0.025 | 1 | 2 | 0.054
28 | 1 | C148 | CAP CER 220PF 100V, C0G, 0805 | 06R4057 | NEWARK | 0.035 | 1 | 1 | 0.039
29 | 2 | C151,C149 | CAP CER 180PF 100V, C0G, 0805 | 96M1326 | NEWARK | 0.128 | 1 | 2 | 0.26
30 | 1 | C150 | CAP CER 390PF 100V, C0G, 0805 | 96M1340 | NEWARK | 0.128 | 1 | 1 | 0.132
31 | 1 | C157 | CAP CER 10PF 200V, C0G, 0805 | 21T9834 | NEWARK | 0.027 | 1 | 1 | 0.031
32 | 1 | C160 | Variable Capacitors 4 - 20PF | 81-TZ03R200F169B00 | MOUSER | 0.46 | 1 | 1 | 0.464
33 | 6 | D5,D6,D7,D8,D9,D10 | DIODE SS 100V 200MA DO-35 1N914 | 05R0380 | NEWARK | 0.03 | 1 | 6 | 0.184
34 | 4 | D3,D4,D11,D12 | LED 2X1.2MM 625NM RD | 754-1128-1-ND | DIGIKEY | 0.13 | 1 | 4 | 0.524
35 | 4 | FL1,FL2,FL3,FL4 | CRYSTAL FILT 10.7 MHZ, 15KHZ BW | 520-107-15B | MOUSER | 2.245 | 2 | 4 | 8.984
36 | 4 | J1,J2,J3,J18 | 3 PIN HEADER | SHS-40 | ALL ELECTRONICS | 0.6 | 1 | 1 | 0.604
37 | 8 | J4,J5,J6,J7,J13,J14,J16,J17 | 2 PIN HEADER | N/A | N/A | 0 | 0 | 8 | 0.004
38 | 1 | J8 | 4 PIN HEADER | N/A | N/A | 0 | 0 | 1 | 0.004
39 | 2 | J11,J9 | 5 PIN HEADER | N/A | N/A | 0 | 0 | 2 | 0.004
40 | 1 | J10 | 6 PIN HEADER | N/A | N/A | 0 | 0 | 1 | 0.004
41 | 1 | J12 | 18 DUAL ROW PIN HEADER | 649-77313-101-18LF | MOUSER | 0.53 | 1 | 1 | 0.534
42 | 1 | J15 | POWER SWITCH | N/A | N/A | 0 | 0 | 1 | 0.004
43 | 1 | L1 | WW INDUCTOR, 180NH 400MA 5% 0.87MHZ | 09R3090 | NEWARK | 0.12 | 1 | 1 | 0.124
44 | 2 | L4,L2 | WW IND 680NH 540MA 5% 0.375MHZ | 09R3120 | NEWARK | 0.21 | 1 | 2 | 0.424
45 | 2 | L28,L3 | RF Inductors 1.2uH 10% | 70-ILSB1206ER1R2K | MOUSER | 0.16 | 1 | 2 | 0.324
46 | 3 | L5,L6,L7 | INDUCTOR, AIR, 5T ON #1 DRILL, #24, L=0.6" | N/A | N/A | 0 | 0 | 3 | 0.004
47 | 2 | L9,L8 | WW INDUCTOR, 150NH 800MA 5% 0.85MHZ | 09R3116 | NEWARK | 0.21 | 1 | 2 | 0.424
48 | 3 | L10,L11,L16 | RF Inductor 2012 5.6uH 5% | 810-MLF2012E5R6J | MOUSER | 0.14 | 1 | 3 | 0.424
49 | 2 | L12,L14 | WIREWOUND IND, 47UH, 75mA, 5% 15MHZ | 01M7713 | NEWARK | 0.221 | 1 | 2 | 0.446
50 | 1 | L13 | RF Inductors 2012 3.9uH 5% | 810-MLF2012A3R9J | MOUSER | 0.14 | 1 | 1 | 0.144
51 | 2 | L15,L17 | RF Inductors 2012 3.3uH 5% | 810-MLF2012A3R3J | MOUSER | 0.14 | 1 | 2 | 0.284
52 | 2 | L19,L18 | RF Inductors 2012 0.47uH 5% | 810-MLF2012DR47J | MOUSER | 0.14 | 1 | 2 | 0.284
53 | 1 | L20 | CHIP FERRITE BEAD, 0805, 200mA | 73M9144 | NEWARK | 0.093 | 1 | 1 | 0.097
54 | 1 | L21 | FERRITE BEAD, 0805, 0.5OHM, 200mA | 73M9150 | NEWARK | 0.133 | 1 | 1 | 0.137
55 | 2 | L22,L23 | T50-6 Core, 5 Turns, #18 eman wire | T50-6 | AMIDON | 0.65 | 1 | 2 | 1.304
56 | 2 | L24,L25 | T50-6 Core, 7 Turns, #18 eman wire | T50-6 | AMIDON | 0.65 | 1 | 2 | 1.304
57 | 2 | L26,L27 | RF Inductors 0.82uH 5%, 1210 | 542-PM1210-R82J-RC | MOUSER | 0.27 | 1 | 2 | 0.544
58 | 1 | MX1 | BLALNCED MIXER, 1-500 MHz | SBL-1+ | MINICIRCUITS | 8 | 1 | 1 | 8.004
59 | 1 | O1 | Programmable Oscllator 10-160MHz CMOS | SI570 CMOS | KM5H.softrockradio.org | 18 | 1 | 1 | 18.004
60 | 5 | Q1,Q2,Q3,Q17,Q18 | RF MOSFET N-CH DUAL GATE BF998 | 771-BF998-T/R | MOUSER | 0.37 | 1 | 5 | 1.854
61 | 2 | Q4,Q5 | TRANSISTOR, NPN, 40V, TO-92, 2N3904 | 11R7637 | NEWARK | 0.017 | 1 | 2 | 0.038
62 | 5 | Q6,Q8,Q9,Q10,Q12 | RF POWER MOSFET, 16W, RD16HHF1 | RD16HHF1 | RF PARTS | 4.75 | 1 | 5 | 23.754
63 | 1 | Q7 | MOSFET N/P-CH 30V 8.5A/7A SO8, DMC3021 | DMC3021LSD-13DICT-ND | DIGIKEY | 0.66 | 1 | 1 | 0.664
64 | 1 | Q11 | TRANSISTOR, NPN, 40V, TO-92, MPSH10 | 58K1963 | NEWARK | 0.173 | 1 | 1 | 0.177
65 | 5 | Q13,Q14,Q15,Q16,Q19 | N CHNL MOSFET, 25V, 220mA SOT-23, FDV301N | 58K8856 | NEWARK | 0.074 | 1 | 5 | 0.374
66 | 4 | RL1,RL2,RL3,RL4 | REED RELAY, SPST, COAX SHIELD | RLY-514 | ALL ELECTRONICS | 0.75 | 1 | 4 | 3.004
67 | 4 | R1,R7,R21,R56 | RES, 390OHM, 125mW, 1% | 64R5404 | NEWARK | 0.01 | 5 | 5 | 0.054
68 | 3 | R2,R5,R99 | RES, 4.7KOHM, 125mW, 1% | 64R5410 | NEWARK | 0.01 | 1 | 3 | 0.034
69 | 4 | R3,R61,R81,R110 | RES, 220OHM, 100mW, 1% | 58K4769 | NEWARK | 0.015 | 5 | 5 | 0.079
70 | 13 | R4,R10,R15,R18,R19,R20,R22,R30,R32,R47,R90,R91,R112 | RES, 1KOHM, 125mW, 1% | 64R5369 | NEWARK | 0.01 | 5 | 13 | 0.134
71 | 4 | R6,R14,R98,R100 | RES, 100KOHM, 125mW, 1% | 05M4536 | NEWARK | 0.008 | 5 | 5 | 0.044
72 | 12 | R8,R9,R11,R16,R63,R64,R70,R82,R88,R92,R96,R97 | RES, 10KOHM, 125mW, 1% | 05M4535 | NEWARK | 0.008 | 5 | 12 | 0.1
73 | 2 | R23,R12 | RES, 12KOHM, 125mW, 1% | 64R5376 | NEWARK | 0.01 | 5 | 5 | 0.054
74 | 3 | R13,R24,R101 | RES, 1.8KOHM, 125mW, 1% | 64R5385 | NEWARK | 0.01 | 5 | 5 | 0.054
75 | 2 | R17,R28 | RES, 1.3KOHM, 125mW, 1% | 52K9738 | NEWARK | 0.05 | 5 | 5 | 0.254
76 | 4 | R25,R26,R29,R46 | RES, 3.3KOHM, 125mW, 1% | 68R0241 | NEWARK | 0.06 | 5 | 5 | 0.304
77 | 5 | R27,R48,R49,R106,R107 | RES, 10OHM, 125mW, 1% | 64R5367 | NEWARK | 0.01 | 5 | 5 | 0.054
78 | 20 | R31,R36,R37,R38,R50,R51,R52,R62,R67,R68,R71,R78,R79,R85,R89,R102,R103,R104,R105,R109 | RES, 47KOHM, 125mW, 1% | 98K7847 | NEWARK | 0.008 | 5 | 20 | 0.164
79 | 1 | R33 | SHORTING JUMPER | N/A | N/A | 0 | 0 | 1 | 0.004
80 | 2 | R35,R34 | LEAVE OPEN | N/A | N/A | 0 | 0 | 2 | 0.004
81 | 12 | R39,R40,R41,R42,R44,R45,R53,R58,R59,R84,R94,R95 | RES, 100OHM, 125MW, ±1% | 64R5368 | NEWARK | 0.01 | 5 | 12 | 0.124
82 | 1 | R43 | RES, 68OHM, 125mW, 1% | 64R5418 | NEWARK | 0.01 | 5 | 5 | 0.054
83 | 2 | R54,R55 | RES, 5.6KOHM, 125mW, 1% | 98K7858 | NEWARK | 0.009 | 5 | 5 | 0.049
84 | 2 | R57,R112 | RES, 39KOHM, 125mW, 1% | 64R5406 | NEWARK | 0.01 | 5 | 5 | 0.054
85 | 1 | R60 | RES, 11KOHM, 125mW, 1% | 79M6019 | NEWARK | 0.033 | 5 | 5 | 0.169
86 | 4 | R65,R66,R80,R83 | RES, PWR, 680OHM, 1W, 5% | 18R3573 | NEWARK | 0.139 | 1 | 4 | 0.56
87 | 1 | R69 | RES, PWR, 56OHM, 1W, 5% | 18R3564 | NEWARK | 0.242 | 1 | 1 | 0.246
88 | 3 | R72,R86,R87 | RES, 470OHM, 125mW, 1% | 89K7298 | NEWARK | 0.008 | 5 | 5 | 0.044
89 | 1 | R73 | RES, PWR, 330OHM, 1W, 5% | 18R3549 | NEWARK | 0.139 | 1 | 1 | 0.143
90 | 4 | R74,R75,R76,R77 | RES, PWR, 100OHM, 0.5W, 1% | 01N7133 | NEWARK | 0.074 | 1 | 4 | 0.3
91 | 1 | R108 | RES, 3.6KOHM, 125mW, 1% | 53K0104 | NEWARK | 0.05 | 1 | 1 | 0.054
92 | 1 | R111 | RES, 1.6KOHM, 125mW, 1% | 52K9748 | NEWARK | 0.05 | 5 | 5 | 0.254
93 | 4 | SW1,SW2,SW3,SW4 | IC SW SPDT DC-3GHZ GAAS SC-88, AS179 | 863-1003-1-ND | DIGIKEY | 0.53 | 1 | 4 | 2.124
94 | 1 | T1 | 0.37" FERRITE CORE TYPE 43 | FT37-43 | AMIDON | 0.6 | 1 | 1 | 0.604
95 | 1 | T2 | BINOCULAR CORE TYPE 43 | BN43-202 | AMIDON | 0.8 | 1 | 1 | 0.804
96 | 1 | T3 | RF Transformer 0.75" Type 43 | T.75-43 | RF PARTS | 3.1 | 1 | 1 | 3.104
97 | 1 | T4 | BINOCULAR CORE TYPE 43 | BN-43-202 | AMIDON | 0.8 | 1 | 1 | 0.804
98 | 1 | T5 | 0.37" FERRITE CORE TYPE 43 | FT37-43 | AMIDON | 0.6 | 1 | 1 | 0.604
99 | 2 | U1,U2 | MCP6024, IC, OP-AMP, 10MHZ, 7V/µs, DIP-14 | 73K1004 | NEWARK | 1.91 | 1 | 2 | 3.824
100 | 1 | U3 | LM386, IC AMP AUDIO PWR .7W MONO 8DIP | LM386N-3-ND | DIGIKEY | 0.95 | 1 | 1 | 0.954
101 | 1 | U4 | AD9833, IC, PROG WAVEFORM GEN, 25MSPS | 19M1014 | NEWARK | 9.23 | 1 | 1 | 9.234
102 | 1 | U5 | RF DOUBLE BAL MIXER, SA602A | 771-SA602AD01112 | MOUSER | 1.81 | 1 | 1 | 1.814
103 | 1 | U6 | LM78L05, IC, REG, 5V, TO-92 | 72K8848 | NEWARK | 0.143 | 1 | 1 | 0.147
104 | 1 | U7 | SKY65017, IC AMP INGAP LF-6GHZ SOT-89 | 863-1063-1-ND | DIGIKEY | 1.63 | 1 | 1 | 1.634
105 | 1 | U8 | PIC18F45K22 IC, 8BIT MCU, PIC18F, 64MHZ, DIP-40 | 63R7845 | NEWARK | 2.79 | 1 | 1 | 2.794
106 | 1 | U9 | DSPIC33FJ12GP201, DSC, 16BIT, 12KB, 40MHZ | 16M5785 | NEWARK | 2.97 | 1 | 1 | 2.974
107 | 1 | U10 | CD74HCT4052, ANALOG MUX/DMUX, DUAL 4 X 1 | 66F5494 | NEWARK | 0.624 | 1 | 1 | 0.628
108 | 1 | U11 | MCP4822, IC, DAC, 12BIT, DIP-8 | 11M1705 | NEWARK | 3 | 1 | 1 | 3.004
109 | 2 | VRG5,VRG1 | LM7805, IC REG LDO 5V 1.5A TO220 | MC7805CT-BP | DIGIKEY | 0.56 | 1 | 2 | 1.124
110 | 2 | VRG4,VRG2 | MCP1825S, IC, LDO VOLT REG, 3.3V, 0.5A | 26M9961 | NEWARK | 0.51 | 1 | 2 | 1.024
111 | 1 | VRG3 | LM317T IC, ADJ LINEAR REG, 1.2V TO 37V, TO-220 | 89K0685 | NEWARK | 0.51 | 1 | 1 | 0.514
112 | 7 | VR1,VR2,VR3,VR4,VR5,VR6,VR7 | TRIMPOT, 1K OHMS, Vertical | TPR-1K | ALL ELECTRONICS | 0.2 | 5 | 7 | 1.404
113 | 1 | Y1 | Standard Clock Oscillators 3.3V 25MHZ | 815-ACHL-25-EK | MOUSER | 1.6 | 1 | 1 | 1.604
114 | 1 | PCB1 | Printed Circuit Board DSP-610 | DSP-610 | HOBBYPCB.COM | 20 | 1 | 1 | 20.004
115 | 1 | LCD1 | LCD Character Display Modules | 763-C0220AZ-FSW-FTW | MOUSER | 10.2 | 1 | 1 | 10.204
116 | 1 | LS1 | SPEAKER, 8 Ohm, 0.25W | SK-285 | ALL ELECTRONICS | 1.25 | 1 | 1 | 1.254
117 | 3 | PJ1,PJ2,PJ3 | 3.5MM STEREO JACK WITH CUTOUTS | SMJ-6 | ALL ELECTRONICS | 0.5 | 1 | 3 | 1.504
118 | 2 | PJ4,PJ5 | COAX CONNECTOR, SO-239 | SO-239 | ALL ELECTRONICS | 1 | 1 | 2 | 2.004
119 | 1 | PT1 | Potentiometers Audio 10K | 31JA401-F | MOUSER | 1.38 | 1 | 1 | 1.384
120 | 2 | PT3,PT2 | Potentiometers Linear 1K | 31JN301-F | MOUSER | 1.38 | 1 | 2 | 2.764
121 | 4 | KN1,KN2,KN3,KN4 | 15MM KNOB FOR 6MM FLATTED SHAFT | KNB-243 | ALL ELECTRONICS | 0.65 | 1 | 4 | 2.604
122 | 2 | P3,P1 | Housings HSG 3P WITH LKG RAMP | 538-22-01-2037 | MOUSER | 0.21 | 1 | 2 | 0.424
123 | 3 | P4,P6,P7 | Housings HSG 2P WITH LKG RAMP | 538-22-01-2027 | MOUSER | 0.13 | 1 | 3 | 0.394
124 | 1 | P8 | Housings HSG 4P WITH LKG RAMP | 538-22-01-2047 | MOUSER | 0.27 | 1 | 1 | 0.274
125 | 1 | P10 | Housings HSG 6P WITH LKG RAMP | 538-22-01-2067 | MOUSER | 0.41 | 1 | 1 | 0.414
126 | 22 | P1.P3,P4,P6,P7,P8,P10 | CRIMP TERM SEL GLD 22-30 AWG | 538-08-65-0816 | MOUSER | 0.13 | 1 | 22 | 2.864
127 | 1 | P12 | HOUSING 18 POS NON-POLARIZED | 571-104482-8 | MOUSER | 1.07 | 1 | 1 | 1.074
128 | 18 | P12 | CONTACT GLD 24-20AWG | 571-1-104479-3 | MOUSER | 0.15 | 1 | 18 | 2.704
129 | 1 | RE1 | Encoders NO SWITCH 18 DET | 652-PEC11-4125F-N18 | MOUSER | 1.62 | 1 | 1 | 1.624
130 | 1 | RE2 | Encoders No Switch No Detents | 652-PEC11-4025F-N24 | MOUSER | 1.62 | 1 | 1 | 1.624
131 | 1 | KN5 | ROUND KNOB, 6.35MM SHAFT, 1.25" DIAMETER | 95F7011 | NEWARK | 4.32 | 1 | 1 | 4.324
132 | 10 | SW1,SW2,SW3,SW4,SW5,SW6,SW7,SW8,SW9,SW10 | SPST PUSHBIUTTON SWITCH | 101-0621-EV | MOUSER | 0.36 | 1 | 10 | 3.604
133 | 1 | SW11 | S.P.S.T., on-off, push-on/push-off switch | PB-177 | ALL ELECTRONICS | 1.35 | 1 | 1 | 1.354
134 | 1 | PJ6 | DUAL BINDING POST 0.75" | BP-25 | ALL ELECTRONICS | 2.25 | 1 | 1 | 2.254
135 | 1 | CHASSIS | .040" 6061-T6 Aluminum Sheet 12" X 24" | N/A | SPEEDY METALS | 7.64 | 1 | 1 | 7.644
136 | 1 | CHASSIS | 3/8" {A} Sq 6061-T6511 Aluminum, Extruded-24" | N/A | SPEEDY METALS | 2.12 | 1 | 1 | 2.124
[8 empty] | Total: | 198.24