## Sheet1
Vocal Keyer KG4JJH
Part # | Description | Part # | Qty | Source | Price | Extended
U1 | IC, HK-828, Voice Recorder, 28-pin DIP | ZZ8200 | 1 | jaycar.com | 10 | 10
U2 | IC, MC14538B, One-Shot, 16-pin DIP | MC14538BCPGOS-ND | 1 | digikey.com | 0.85 | 0.85
U3 | IC, LM386, Audio Amp, 8-pin DIP | 513-NJM#386BD | 1 | mouser.com | 0.42 | 0.42
U4 | IC, CD4001, Quad 2-input NOR, 14-pin DIP | CD4001BCN-ND | 1 | digikey.com | 0.45 | 0.45
U5 | IC, LM78L05, 5V Regulator, 100 mA, TO-92 | 595-UA78L05ACLPE3 | 1 | mouser.com | 0.4 | 0.4
SP1 | Speaker, 8Ω | 253-2040CP08-8-RO | 1 | mouser.com | 3.75 | 3.75
K1 | Relay, DPDT, 12V | 655-IM06TS | 1 | mouser.com | 2.57 | 2.57
T1 | Transformer, Audio, 600:600 ohm CT | 553-TY145P | 1 | mouser.com | 3.88 | 3.88
S1 | Switch, Pushbutton DPDT, Momentary | CKN1190-ND | 1 | digikey.com | 0.92 | 0.92
S2 | Switch, Pushbutton SPDT, Momentary | CKN1188-ND | 1 | digikey.com | 0.78 | 0.78
S3 | Switch, Pushbutton DPDT, Locking | CKN1191-ND | 1 | digikey.com | 0.95 | 0.95
S4 | Switch, Pushbutton SPDT, Locking | CKN1189-ND | 1 | digikey.com | 0.85 | 0.85
- | Cap, Pushbutton, Black | 401-1204-ND | 4 | digikey.com | 0.52 | 2.08
J1-J2 | Jack, RJ-45, 8 pin | 154-UL6883 | 2 | mouser.com | 2.41 | 4.82
J3 | Jack, DC Power, 2.5mm x 5.5mm | 16PJ032 | 1 | mouser.com | 1.01 | 1.01
DS1 | LED, Green, 3mm, Integral Resistor, 5V | 645-551-0607F | 1 | mouser.com | 0.87 | 0.87
DS2 | LED, Red, 3mm, Integral Resistor, 5V | 645-551-0507F | 1 | mouser.com | 0.87 | 0.87
R1 | Resistor, Metal Film, 1/4W, 1%, 10 | 271-10-RC | 1 | mouser.com | 0.09 | 0.09
R2 | Resistor, Metal Film, 1/4W, 1%, 100 | 271-100-RC | 1 | mouser.com | 0.09 | 0.09
R3 | Resistor, Metal Film, 1/4W, 1%, 1K | 271-1K-RC | 1 | mouser.com | 0.09 | 0.09
R4-R5 | Resistor, Metal Film, 1/4W, 1%, 10K | 271-10K-RC | 2 | mouser.com | 0.09 | 0.18
R6 | Resistor, Metal Film, 1/4W, 1%, 24K | 271-24K-RC | 1 | mouser.com | 0.09 | 0.09
R7-R8 | Resistor, Metal Film, 1/4W, 1%, 47K | 271-47K-RC | 2 | mouser.com | 0.09 | 0.18
R9-R13 | Resistor, Metal Film, 1/4W, 1%, 100K | 271-100K-RC | 5 | mouser.com | 0.09 | 0.45
R14 | Resistor, Metal Film, 1/4W, 1%, 220K | 271-220K-RC | 1 | mouser.com | 0.09 | 0.09
R15 | Resistor, Metal Film, 1/4W, 1%, 1M | 271-1.0M-RC | 1 | mouser.com | 0.09 | 0.09
R16 | Potentiometer, Trimmer, Single Turn, 1K | 652-3386P-1-102T | 1 | mouser.com | 2.55 | 2.55
R17 | Potentiometer, 1K, Linear | 311-1902F-1K | 1 | mouser.com | 3.5 | 3.5
R18 | Potentiometer, 10K, Linear, SPST Switch | 311-1903F-10K | 1 | mouser.com | 5.4 | 5.4
R19 | Potentiometer, 100K, Linear | 311-1902F-100K | 1 | mouser.com | 3.5 | 3.5
C1 | Capacitor, Ceramic, 0.01μF, 50V | 581-SR215C103KAR | 1 | mouser.com | 0.24 | 0.24
C2-C12 | Capacitor, Ceramic, 0.1μF, 50V | 581-SR215C104KARTR2 | 11 | mouser.com | 0.16 | 1.76
C13-C14 | Capacitor, Ceramic, 0.33μF, 50V | 581-SR215E334MAR | 2 | mouser.com | 0.27 | 0.54
C15-C17 | Capacitor, Electrolytic, 2.2μF, 25V | 140-XRL25V2.2-RC | 3 | mouser.com | 0.06 | 0.18
C18 | Capacitor, Electrolytic, 4.7μF, 25V | 140-XRL25V4.7-RC | 1 | mouser.com | 0.06 | 0.06
C19 | Capacitor, Electrolytic, 10μF, 25V | 140-XRL25V10-RC | 1 | mouser.com | 0.06 | 0.06
C20 | Capacitor, Electrolytic, 100μF, 25V | 140-XRL25V100-RC | 1 | mouser.com | 0.09 | 0.09
C21-C22 | Capacitor, Electrolytic, 220μF, 25V | 140-XRL25V220-RC | 2 | mouser.com | 0.12 | 0.24
D1-D3 | Diode, 1N4001 | 625-1N4001-E3 | 3 | mouser.com | 0.04 | 0.12
Q1 | Transistor, NPN, 2N3904 | 512-2N3904TAR | 1 | mouser.com | 0.05 | 0.05
- | Enclosure, Aluminum, 5.5"L x 3"W x 1.25"H | 537-139-P | 1 | mouser.com | 10.28 | 10.28
- | Knob, 1/2" Dia., 1/4" Shaft | 450-6003 | 3 | mouser.com | 1.82 | 5.46
- | IC Socket, 28-pin DIP | 571-1-390262-2 | 1 | mouser.com | 0.29 | 0.29
- | IC Socket, 16-pin DIP | 571-1-390261-4 | 1 | mouser.com | 0.15 | 0.15
- | IC Socket, 14-pin DIP | 571-1-390261-3 | 1 | mouser.com | 0.15 | 0.15
- | IC Socket, 8-pin DIP | 571-1-390261-2 | 1 | mouser.com | 0.15 | 0.15
- | RJ-45 Patch Cable, 2 foot | 571-2192412 | 1 | mouser.com | 4.32 | 4.32
- | Mic Connector, In-Line, 8-Pin, Male | MC8-MA | AR | radiodaze.com | 8.79
- | Mic Connector, In-Line, 8-Pin, Female | MC8-FE | AR | radiodaze.com | 3.99
[5 empty] | Total | 75.91

## Sheet2
Part Number | Qty
513-NJM386BD | 1
512-L7805ACV | 1
526-NTE1509 | 1
10TF160 | 1
154-UL6883 | 2
806-ST-3501-3N | 1
163-5003 | 1
645-551-0207 | 2
645-551-0307 | 1
645-551-04-7 | 1
553-TY145P | 1
546-1455L1201BK | 1
434-23-102 | 10
542-FB20010-3B | 1
317-2091-500K | 1
317-2091-1M | 1
317-2081-10K | 1
317-2091-50K | 1
652-3386P-1-503 | 2
271-10K | 2
271-1K | 3
271-10 | 1
271-402K | 1
271-20K | 1
1432-1104 | 1
1432-2102 | 1
1430-1334 | 1
581-SR215C103J | 3
581-SR215C104J | 4
581-SR215A102J | 1
581-SR215C473J | 1
140-XRL25V1.0 | 1
140-XRL16V10 | 5
140-XRL16V22 | 1
140-XRL25V100 | 2
140-XRL16V220 | 1
571-2191991 | 1
512-1N4001 | 1
534-1450A | 1
561-P440.25 | 2

## Sheet3
Part # | Description
U1 | IC, SSM2166P, Mic Preamp, 14 pin DIP
U1 (Alternate) | IC, SSM2166S, Mic Preamp, 14 pin SMD
U2 | IC, LM324, Single Supply Op Amp, 14 pin DIP
U3 | IC, CD4093, Quad 2-input NAND Schmitt Trigger, 14 pin DIP
U4 | IC, LM3915, LED Dot/Bar Driver, 18 pin DIP
SW1 | Switch, Toggle, DPDT
SW2 | Switch, Toggle, SPDT
J1-J2 | RJ-45 Connector
LED1-LED3 | LED, Green, 2 mA
LED4 | LED, Yellow, 2 mA
LED5 | LED, Red, 2 mA
FB1-FB8 | Ferrite Bead
P1 | Potentiometer, 9mm, 1M, Audio Taper
P2 | Potentiometer, 9mm, 500K, Audio Taper
P3 | Potentiometer, 9mm, 50K, Audio Taper
R1 | Resistor, Metal Film, 1/4W, 1%, 1.24K, BR,RD,YW,BR,BR
R2, R5, R6 | Resistor, Metal Film, 1/4W, 1%, 6.98K, BU,WH,GY,BR,BR
R3 | Resistor, Metal Film, 1/4W, 1%, 348K, OR,YW,GY,OR,BR
R4 | Resistor, Metal Film, 1/4W, 1%, 17.4K, BR,PR,YW,RD,BR
R7 | Resistor, Metal Film, 1/4W, 1%, 10K, BR,BK,BK,RD,BR
R8, R9, R20 | Resistor, Metal Film, 1/4W, 1%, 22K, RD,RD,BK,RD,BR
R11, R12, R13, R15, R16, R23, R24, R25, R26, R28, R29, R30 | Resistor, Metal Film, 1/4W, 1%, 100K, BR, BK, BK, OR, BR
R10 | Resistor, Metal Film, 1/4W, 1%, 6.2K, BU,RD,BK,BR,BR
R14, R17 | Resistor, Metal Film, 1/4W, 1%, 200K, RD,BK,BK,OR,BR
R18 | Resistor, Metal Film, 1/4W, 1%, 1K, BR,BK,BK,BR,BR
R19 | Resistor, Metal Film, 1/4W, 1%, 2.2K, RD,RD,BK,BR,BR
R21 | Resistor, Metal Film, 1/4W, 1%, 62K, BU,RD,BK,RD,BR
R22 | Resistor, Metal Film, 1/4W, 1%, 18K, BR,GY,BK,RD,BR
R27 | Resistor, Metal Film, 1/4W, 1%, 249K, RD,YW,WH,OR,BR
R32, See Note-1 | Trimpot, Single Turn, 100K
C1 | Capacitor, Polyester, 0.1uF
C14 | Capacitor, Polystyrene, 0.01uF, 5%
C7 | Capacitor, Ceramic, 0.001uF
C15, C17 | Capacitor, Ceramic, 0.01uF
C3, C9, C13, C18 | Capacitor, Ceramic, 0.1uF
C8, C10, C12 | Capacitor, Electrolytic, 1uF, 25V
C5 | Capacitor, Electrolytic, 2.2uF, 16V
C2, C4, C11, C16 | Capacitor, Electrolytic, 10uF, 16V
C6 | Capacitor, Electrolytic, 22uF, 16V
C19 | Capacitor, Electrolytic, 330uF, 16V
D1, D2, D3, D4, D5, D6 | Diode, 1N4148
D7, D8 | Diode, 1N4001