## RT Calibration
RT Interface Calibration
(Sheet protected, to unlock go to Tools, Protection, and Un-lock)
DVM MV | SkyPipe Amplitude
99.8 | 30146 | 1. Find a signal that will give good meter reading on the CM, the Sun is a good source.
90.4 | 26654 | 2. Advance the CM gain control until the CM meter reading is full scale.
79.3 | 23274 | 3. While monitoring the graph on SkyPipe, adjust the scaling poteniometer for a reading of appoximately 32,000 ADC (the Y-axis). Use the cursor function of SkyPipe to get the actual ADC reading.
69.9 | 20877 | 4. Connect a digital volt meter to the CM meter test point on the interface board, set the DVM to a scale to read 100 milli-volts.
60.1 | 18495 | 5. Starting with the maximum meter setting above, take volt meter and SkyPipe y-axis readings approximately every 10 milli-volts as you decrease the CM gain control and recorded the data in the table at the left.
50.1 | 16314 | 6. The curve fitting equations will automatically be transferred to the appropriate cells on the other working pages of the SpreadSheet for doing conversions between ADC and voltage and visa versa.
40 | 14043 | 7. Each time the scaling poteniometer on the interface board is adjusted, you will have to recalibrate the RT.
29.9 | 11779
20 | 9103
9.7 | 5297
3.1 | 1601

## Beam Width
Beam Width Determination
(Sheet protected, to unlock go to Tools, Protection, and Un-lock)
Enter Peak ADC here = | 13595 | 37.8802 | = Peak voltage is here
.707 of peak voltage here = | 26.7813 | 11518.7069 | = ADC of .707 Peak voltage here
1. Do a drift scan of the Sun.
2. Using the cursor function of SkyPipe, take a reading of the peak ADC and time that the peak occurred from the Sun scan.
3. Enter the ADC value in the cell above.
4. The SpreadSheet is programmed to automatically determine the ADC value of the -3dB point from the peak ADC value.
4a. This value is calculated by converting the ADC value to voltage by using the calibration curve for your RT.
4b. When using signal amplitude, the dB value is determined by dB=20log(A2/A1).
4c. The -3dB point (or half power point) is when the amplitude ratio (voltage ratio) of peak to half power is .707.
5. Go back to the Sun drift scan plot and using the cursor function of SkyPipe, determine the time that the half power point was observed.
6. The Sun moves across the horizon at a rate of 1/4 degree every minute. (360 degrees rotation per day/1440 minutes per day=1/4 degrees per minute)
7. Determine the time difference between the peak ADC reading and the -3dB point in minutes, divide by 4, this will return 1/2 half the beam width.
8. Multiply the value in #7 by 2 to get the full beam width.
9. If we assume that the Sun is actually about 1/2 degree wide within the horizon and is not a point source, we need to subtract 1/2 degree from the beam width calculated in #8 above to get the antenna beam width.

## Moon Scan
Moon Temperature Measurements
(Sheet protected, to unlock go to Tools, Protection, and Un-lock)
Enter peak ADC of Moon | 22867 | 77.588 | voltage
Enter average ADC of background | 14654 | 42.457 | voltage
|  | 5.2369 | =dB of Moon
1. Do a daily drift scan of the Moon.
2. Using the cursor function of SkyPipe, determine the peak ADC of the Moon.
3. Using the cursor function of SkyPipe, determine the average ADC reading of the background noise by measureing the on each side of the peak (at the low part of the curve adjacent to the peak).
3. Enter the ADC readings as appropriate in the cells above and record the signal of the Moon in a data table by date and Moon phase.
3a. The signal from the Moon is determined by subtracting the signal contribution from the background from the peak signal that actually includeds the radio energy from the Moon plus the radio energy from the background (noise).
4. Complete the activity by plotting the signal from the Moon against the date or Moon phase.