## PartsList
Part | Value | Digikey PN | Notes | Cost
U1 | LM3524D | LM3524DN-ND | SMPS PWM IC | 1.46
U2 | LM339N | LM339NNS-ND | Quad Comparator | 0.49
Q1 | 2N3904 | 2N3904-ND | Gen Purpose NPN | 0.23
Q2 | 2N3904 | 2N3904-ND | Gen Purpose NPN | 0.23
Q3 | 2N3906 | 2N3906-ND | Gen Purpose PNP | 0.26
Q4 | 2N3906 | 2N3906-ND | Gen Purpose PNP | 0.26
Q5 | IRFI3205 | IRFI3205-ND | .008 Rds On, 55 Volt TO-220 Fullpack N-Ch MOSFET | 6.36
Q6 | IRFI3205 | IRFI3205-ND | .008 Rds On, 55 Volt TO-220 Fullpack N-Ch MOSFET | 6.36
Q7 | 2N3904 | 2N3904-ND | Gen Purpose NPN | 0.23
Q8 | 2N3906 | 2N3906-ND | Gen Purpose PNP | 0.26
Q9 | 2N3904 | 2N3904-ND | Gen Purpose NPN | 0.23
D1 | RED LED T1-3/4 | P300-ND | Red LED (Low Battery LED) | 0.215
D2 | GRN LED T1-3/4 | P303-ND | Green LED (Supply Enabled LED) | 0.215
D3 | 1N4148 | 1N4148DICT-ND | Gen Purpose Diode | 0.23
D4 | 1N4148 | 1N4148DICT-ND | Gen Purpose Diode | 0.23
D5 | 1N4148 | 1N4148DICT-ND | Gen Purpose Diode | 0.23
D6 | 1N4148 | 1N4148DICT-ND | Gen Purpose Diode | 0.23
D7 | Dual Diode | 40L40CW-ND | New or scrap from PC power supply. | 3.38
C1 | 3300 uF 16V | P10260-ND | High Frequency Electrolytic Capacitor | 1.458
C2 | 3300 uF 16V | P10260-ND | High Frequency Electrolytic Capacitor | 1.458
C3 | 3300 uF 16V | P10260-ND | High Frequency Electrolytic Capacitor | 1.458
C4 | 3300 uF 16V | P10260-ND | High Frequency Electrolytic Capacitor | 1.458
C5 | 3300 uF 16V | P10260-ND | High Frequency Electrolytic Capacitor | 1.458
C6 | 3300 uF 16V | P10260-ND | High Frequency Electrolytic Capacitor | 1.458
C7 | 3300 uF 16V | P10260-ND | High Frequency Electrolytic Capacitor | 1.458
C8 | 3300 uF 16V | P10260-ND | High Frequency Electrolytic Capacitor | 1.458
C9 | 3300 uF 16V | P10260-ND | High Frequency Electrolytic Capacitor | 1.458
C10 | 3300 uF 16V | P10260-ND | High Frequency Electrolytic Capacitor | 1.458
C11 | 3300 uF 16V | P10260-ND | High Frequency Electrolytic Capacitor | 1.458
C12 | 3300 uF 16V | P10260-ND | High Frequency Electrolytic Capacitor | 1.458
C13 | 4.7 uF 25V | P973-ND | Electrolytic Capacitor | 0.2
C14 | 220 uf 25V | P10271-ND | Electrolytic Capacitor | 0.63
C15 | 10 uF 25V | P916-ND | Electrolytic Capacitor | 0.32
C16 | 1 nF (1000 pF) | 1383PH-ND | Ceramic Capacitor | 0.077
C17 | 47 nF(47000 pF) | 399-2072-ND | Ceramic Capacitor | 0.34
C18 | 0.01 uF | 399-2068-ND | Ceramic Capacitor | 0.19
C19 | 100 pF | 1338PH-ND | Ceramic Capacitor | 0.088
C20 | 220 pF | 1342PH-ND | Ceramic Capacitor | 0.11
C21 | 0.1 uF | 399-2074-ND | Ceramic Capacitor | 0.223
R1 | 4.7 K |  | 1/4 W Resistor | 0.05
R2 | 4.7 K |  | 1/4 W Resistor | 0.05
R3 | 2.2 K |  | 1/4 W Resistor | 0.05
R4 | 10 K |  | 1/4 W Resistor | 0.05
R5 | 4.7 K |  | 1/4 W Resistor | 0.05
R6 | 15 K |  | 1/4 W Resistor | 0.05
R7 | 1 K |  | 1/4 W Resistor | 0.05
R8 | 10 K |  | 1/4 W Resistor | 0.05
R9 | 150 K |  | 1/4 W Resistor | 0.05
R10 | 68 K |  | 1/4 W Resistor | 0.05
R11 | 10 K |  | 1/4 W Resistor | 0.05
R12 | 33 K |  | 1/4 W Resistor | 0.05
R13 | 27 K |  | 1/4 W Resistor | 0.05
R14 | 10 K |  | 1/4 W Resistor | 0.05
R15 | 100 ohm |  | 1/4 W Resistor | 0.05
R16 | 20 K potentiometer | D4AA24-ND | Single Turn Potentiometer | 0.35
R17 | 100 ohm |  | 1/4 W Resistor | 0.05
R18 | 100 K |  | 1/4 W Resistor | 0.05
R19 | 10 K |  | 1/4 W Resistor | 0.05
R20 | 2.6 K |  | 1/4 W Resistor | 0.05
R21 | 10 K |  | 1/4 W Resistor | 0.05
R22 | 1 K |  | 1/4 W Resistor | 0.05
T1 | Transformer |  | Hand Wound Transformer | 0
L1 | 9 uH, 25 A |  | Hand Wound Inductor | 0
F1 | 30 A ATO fuse |  | 32 Amp ATO fuse | 0.45
F1 CLIPS | Spade receptacles |  | Crimp Female Spade connectors | 0.5
JP1 | PINHD-1X3 |  | Pin Header | 0.25
Magnet Wire | 40 Feet 24 gauge |  |  | 4
Stranded Wire. | 4 feet 12 gauge |  |  | 3
Circuit Board | 4.5 x 3 Inch | PC17P-ND |  | 4.95
Two 4-40 by 3/8' inch bolts with nuts. |  |  | Mounting Hardware | 0.3
One 6-32 by 1/2 inch bolt with nut. |  |  | Mounting hardware | 0.15
Optional Miscellaneous hardware
Aluminum .040 or .060 thick, 4.5 by 4.25 |  |  | Mounting Plate/Heatsink
Eight 6-32 by 1/4 long Male-Female threaded spacers |  |  | Mounting hardware.
S2 Toggle Switch, SPST |  |  | Manual Enable Switch
S1 Toggle Switch, SPST |  |  | Power Switch
|  |  | Total | 55.774