## Dimensions
MoxBeam (Elements: #14AWG, Insulation 0.015" PVC + 0.005" Nylon)
Decimal Inches
Band (Mtrs) | Antenna Dimensions | [7 empty] | Spreader Lengths |  |  |  |  | Element Wire Lengths |  |  |  | Balun | Insulator
| A (In) | B (In) | C (In) | D (In) | E (In) | 1/2A+B (In) | A+2B (In) | A+2D (In) | L (In) | S (In) | S1 (1"OD) (In) | S2 (3/4"OD) (In) | S3 (1/2"OD) (In) | W1 (In) | W2 (In) | W1A (W1+7/16") (In) | W2A (W2+7/16") (In) | H (In) | C1 (In)
6 | 80.75 | 12.125 | 2.25 | 15.0625 | 29.4375 | 52.5 | 105 | 110.875 | 42.97 | 45 | 0 | 33 | 18 | 50.5625 | 110 | 51 | 110.4375 | 24 | 2.9375
10 | 147.25 | 22.1875 | 4.0625 | 27.4375 | 53.6875 | 95.8125 | 191.625 | 202.125 | 78.35 | 83 | 0 | 61 | 28 | 93.875 | 201.25 | 94.3125 | 201.6875 | 30 | 4.75
12 | 166.5 | 25.125 | 4.5 | 31.0625 | 60.6875 | 108.375 | 216.75 | 228.625 | 88.61 | 94 | 0 | 69 | 31 | 106.4375 | 227.75 | 106.875 | 228.1875 | 36 | 5.1875
15 | 196.75 | 29.625 | 5.4375 | 36.6875 | 71.75 | 128 | 256 | 270.125 | 104.7 | 112 | 0 | 82 | 36 | 126.0625 | 269.25 | 126.5 | 269.6875 | 42 | 6.125
17 | 230.375 | 34.75 | 6.3125 | 42.9375 | 84 | 149.9375 | 299.875 | 316.25 | 122.6 | 131 | 0 | 96 | 41 | 148 | 315.375 | 148.4375 | 315.8125 | 48 | 7
20 | 296.25 | 44.625 | 8.125 | 55.25 | 108 | 192.75 | 385.5 | 406.75 | 157.64 | 169 | 96 | 59 | 26 | 190.8125 | 405.875 | 191.25 | 406.3125 | 52 | 8.8125
Feet-Fractional Inches
Band (Mtrs) | Antenna Dimensions | [7 empty] | Spreader Lengths |  |  |  |  | Element Wire Lengths |  |  |  | Balun | Insulator
| A (Ft-In) | B (Ft-In) | C (Ft-In) | D (Ft-In) | E (Ft-In) | 1/2A+B (Ft-In) | A+2B (Ft-In) | A+2D (Ft-In) | L (Ft-In) | S (Ft-In) | S1 (1"OD) (Ft-In) | S2 (3/4"OD) (Ft-In) | S3 (1/2"OD) (Ft-In) | W1 (Ft-In) | W2 (Ft-In) | W1A (W1+7/16") (Ft-In) | W2A (W2+7/16") (Ft-In) | H (Ft-In) | C1 (Ft-In)
6 | 6'-8 3/4 " | 1'-0 1/8 " | 0'-2 1/4 " | 1'-3 1/16" | 2'-5 7/16" | 4'-4 1/2 " | 8'-9" | 9'-2 7/8 " | 3'-6 15/16" | 3'-9" | 0'-0" | 2'-9" | 1'-6" | 4'-2 9/16" | 9'-2" | 4'-3" | 9'-2 7/16" | 2'-0" | 0'-2 15/16"
10 | 12'-3 1/4 " | 1'-10 3/16" | 0'-4 1/16" | 2'-3 7/16" | 4'-5 11/16" | 7'-11 13/16" | 15'-11 5/8 " | 16'-10 1/8 " | 6'-6 5/16" | 6'-11" | 0'-0" | 5'-1" | 2'-4" | 7'-9 7/8 " | 16'-9 1/4 " | 7'-10 5/16" | 16'-9 11/16" | 2'-6" | 0'-4 3/4 "
12 | 13'-10 1/2 " | 2'-1 1/8 " | 0'-4 1/2 " | 2'-7 1/16" | 5'-0 11/16" | 9'-0 3/8 " | 18'-0 3/4 " | 19'-0 5/8 " | 7'-4 9/16" | 7'-10" | 0'-0" | 5'-9" | 2'-7" | 8'-10 7/16" | 18'-11 3/4 " | 8'-10 7/8 " | 19'-0 3/16" | 3'-0" | 0'-5 3/16"
15 | 16'-4 3/4 " | 2'-5 5/8 " | 0'-5 7/16" | 3'-0 11/16" | 5'-11 3/4 " | 10'-8" | 21'-4" | 22'-6 1/8 " | 8'-8 11/16" | 9'-4" | 0'-0" | 6'-10" | 3'-0" | 10'-6 1/16" | 22'-5 1/4 " | 10'-6 1/2 " | 22'-5 11/16" | 3'-6" | 0'-6 1/8 "
17 | 19'-2 3/8 " | 2'-10 3/4 " | 0'-6 5/16" | 3'-6 15/16" | 7'-0" | 12'-5 15/16" | 24'-11 7/8 " | 26'-4 1/4 " | 10'-2 9/16" | 10'-11" | 0'-0" | 8'-0" | 3'-5" | 12'-4" | 26'-3 3/8 " | 12'-4 7/16" | 26'-3 13/16" | 4'-0" | 0'-7"
20 | 24'-8 1/4 " | 3'-8 5/8 " | 0'-8 1/8 " | 4'-7 1/4 " | 9'-0" | 16'-0 3/4 " | 32'-1 1/2 " | 33'-10 3/4 " | 13'-1 5/8 " | 14'-1" | 8'-0" | 4'-11" | 2'-2" | 15'-10 13/16" | 33'-9 7/8 " | 15'-11 1/4 " | 33'-10 5/16" | 4'-4" | 0'-8 13/16"
Table Definitions
A = Antenna length
B = Length of Driver Tail
C = Driver/Reflector Tail spacing (tip-to-tip distance between ring terminals)
D = Length of Reflector Tail
E = Antenna width (Driver Tail + Driver/Reflector Tail spacing + Reflector Tail)
1/2A+B = One-half Driver (1/2 Antenna length + Driver Tail)
A+2B = Total driver length (Antenna length + 2 Driver tails)
A+2D = Total Reflector length (Antenna length + 2 Reflector Tails)
L = Horizontal distance from Hub center to element corners
S = Total Spreader length. Spreaders start 1-1/2" from Hub center, with 1/2" additional length added by the Corner Clamps (1.5" + 0.5" = 2"). To get the desired tension on the elements, the Spreaders are sized 8% longer than L. S = (L*1.08) - 2
S1 = Length of 1"OD Spreaders (Required on 20m only)
S2 = Length of 3/4"OD Spreaders (includes 6" overlap of 3/4"OD tube inside 1"OD tube for 20m)
S3 = Length of 1/2"OD Spreaders (includes 6" overlap of 1/2"OD tube inside 3/4"OD tube)
W1 = One-half Driver wire length (actual wire length before adding ring terminals and Feedpoint)
W2 = Reflector wire length (actual wire length before adding ring terminals)
W1A = One-half Driver wire length + 7/16" (actual length after adding the first ring terminal)
W2A= Reflector wire length + 7/16" (actual length after adding the first ring termial)
H = Height of Balun from bottom of Hub
C1 = Length of Insulator material
Feedpoint = Budwig center insulator trimmed to 5" width.

## Statistics
MoxBeam Statistics
Band (M) | Elevation: Free Space |  |  |  | Elevation: 1WL |  |  |  |  | Elevation: 1/2WL
| FO (MHz) | Gain (dBi) | F/B (dB) | 1.5:1 BW (MHz) | Elev. (Ft) | FO (MHz) | Gain (dBi) | F/B (dB) | 1.5:1 BW (MHz) | Elev. (Ft) | FO (MHz) | Gain (dBi) | F/B (dB) | 1.5:1 BW (MHz)
6 | 50.3 | 6.04 | 22.28 | 50.0-51.1 | 19.5541 | 50.3 | 11.37 | 19.69 | 50.0-51.0 | 9.7868 | 50.25 | 10.57 | 17.54 | 50.0-50.9
10 | 28.2 | 5.76 | 29.77 | 28.0-28.7 | 34.9403 | 28.15 | 11.38 | 22.69 | 28.0-28.6 | 17.4701 | 28.15 | 10.58 | 19.58 | 28.0-28.5
12 | 24.96 | 5.92 | 31.81 | Full Band | 39.4532 | 24.93 | 11.34 | 23.64 | Full Band | 19.7504 | 24.9 | 10.02 | 21.96 | Full Band
15 | 21.15 | 5.91 | 33.4 | Full Band | 46.5044 | 21.15 | 11.3 | 24.78 | Full Band | 23.3073 | 21.1 | 10.6 | 19.92 | 21.0-21.4
17 | 18.098 | 5.86 | 36.05 | Full Band | 54.4371 | 18.068 | 11.32 | 24.8 | Full Band | 27.2185 | 18.068 | 10.57 | 19.58 | Full Band
20 | 14.1 | 5.82 | 34.72 | Full Band | 69.7567 | 14.1 | 11.24 | 24.82 | 14.0-14.3 | 34.9403 | 14.075 | 10.58 | 19.41 | 14.0-14.25
Gain and F/B listed at resonance |  |  |  |  | WL in feet: λ = 983.56909 / F(MHz) |  |  |  |  | WL in meters: λ = 299.792458 / F(MHz)